## All Questions
Question No. | Question (readable math) | Option A | Option B | Option C | Option D | Answer (source workbook) | Question Type | Difficulty | Topic | Difficulty rationale | Math / answer review note
1 | A new unit (α) of length is chosen such that it is equal to the speed of light in vacuum. What is the distance between Venus and Earth in terms of α units if light takes 6 min. 40 s to cover this distance? | 200α | 400α | 300α | 500α | B | Single-correct MCQ | Moderate | Units, unit systems and conversion | Requires interpreting the question and applying a standard method | Expressions converted from supplied text. Verify source answer and any ambiguous OCR/formula formatting before publishing.
2 | Consider the equation H=((x^(p)ε^(q)E^(r)) / (t^(s))) Where H = magnetic field intensity, E = electric field, ε = permittivity, x = distance, t = time. The values of p, q, r and s respectively are : | 1,1,1,1 | -1,1,2,1 | 1,-1,-2,1 | -1,-2,-2,1 | A | Numerical / fill-in style (options given) | Easy | Dimensional formulae of physical quantities and constants | Short, direct concept or one-step calculation | Expressions converted from supplied text. Verify source answer and any ambiguous OCR/formula formatting before publishing.
3 | The percentage error in the calculated volume of a sphere, if there is 2\% error in its diameter measurement, is ____ . | 1 | 2 | 6 | 8 | C | Numerical / fill-in style (options given) | Hard | Errors and propagation of errors | Several quantities or multi-part error/dimensional analysis | Expressions converted from supplied text. Verify source answer and any ambiguous OCR/formula formatting before publishing.
4 | Match List - I with List - II. List - I A. Boltzmann constant B. Stefan's constant C. Planck's constant D. Gravitational constant List - II I. [{M}^(-1){L}^(3){T}^(-2)] II. [{M L}^(2){T}^(-1)] III. [{ML}^(2){T}^(-2){K}^(-1)] IV. [{M L}^(0){T}^(-3){K}^(-4)] Choose the correct answer from the options given below : | A-I, B-II, C-III, D-IV | A-IV, B-III, C-II, D-I | A-III, B-IV, C-II, D-I | A-II, B-I, C-IV, D-III | C | Match the columns | Moderate | Dimensional formulae of physical quantities and constants | Requires interpreting the question and applying a standard method | Expressions converted from supplied text. Verify source answer and any ambiguous OCR/formula formatting before publishing.
5 | The density ρ of a uniform cylinder is determined by measuring its mass m, length l and diameter d. The measured values of m, l and d are 97.42 ± 0.02 g, 8.35 ± 0.05 mm and 20.20 ± 0.02 mm, respectively. Calculated percentage fractional error in ρ is ____ . | 0.63% | 0.82% | 0.72% | 0.25% | B | Numerical / fill-in style (options given) | Hard | Errors and propagation of errors | Several quantities or multi-part error/dimensional analysis | Expressions converted from supplied text. Verify source answer and any ambiguous OCR/formula formatting before publishing.
6 | The potential energy of a particle changes with distance x from a fixed origin as V=((A√{x}) / (x+B)), where A and B are constants with appropriate dimensions. The dimensions of AB are ____ | [{M}^(1){L}^(5/2){T}^(-2)] | [{M}^(3/2){L}^(5/2){T}^(-2)] | [{M}^(1){L}^(2){T}^(-2)] | [{M}^(1){L}^(7/2){T}^(-2)] | D | Numerical / fill-in style (options given) | Moderate | Dimensional formulae of physical quantities and constants | Requires interpreting the question and applying a standard method | Expressions converted from supplied text. Verify source answer and any ambiguous OCR/formula formatting before publishing.
7 | Match List - I with List - II. List - I A. Meter (L) B. Second (S) C. Kilogram (M) D. Kelvin (K) List - II I. √{((hc) / (G))} II. √{((Gh) / (c^(5)))} III. √{((hc^(5)) / (Gk^(2)))} IV. √{((Gh) / (c^(3)))} where h (Planck's constant), G (gravitational constant) and c (speed of light in vacuum) as fundamental units. Choose the correct answer from the options given below : | A-II, B-IV, C-I, D-III | A-IV, B-II, C-I, D-III | A-IV, B-I, C-II, D-III | A-III, B-I, C-II, D-IV | B | Match the columns | Moderate | Units, unit systems and conversion | Requires interpreting the question and applying a standard method | Expressions converted from supplied text. Verify source answer and any ambiguous OCR/formula formatting before publishing.
8 | In an experiment to determine the resistance of a given wire using Ohm's law, the voltmeter and ammeter readings are noted as 10 V and 5 A, respectively. The least counts of voltmeter and ammeter are 500 mV and 200 mA, respectively. The estimated error in the resistance measurement is ____ Ω | 0.25 | 2 | 2.5 | 0.18 | D | Numerical / fill-in style (options given) | Hard | Errors and propagation of errors | Several quantities or multi-part error/dimensional analysis | Expressions converted from supplied text. Verify source answer and any ambiguous OCR/formula formatting before publishing.
9 | In a Vernier calipers, when both jaws touch each other, zero of the Vernier scale is shifted to the right of zero of the main scale and 7^(th) Vernier division coincides with a main scale reading. If the value of 1 main scale division is 1 mm and there are 10 Vernier scale divisions, then the Vernier caliper has | 0.07 cm negative zero error | 0.7 cm negative zero error | 0.07 cm positive zero error | 0.7 cm positive zero error | C | Single-correct MCQ | Moderate | Measuring instruments: least count, readings and zero correction | Requires interpreting the question and applying a standard method | Expressions converted from supplied text. Verify source answer and any ambiguous OCR/formula formatting before publishing.
10 | L, C and R represents physical quantities inductance, capacitance and resistance respectively. The dimensional formula {ML}^(2){T}^(-4){A}^(-2) corresponds to ____ . | ((R) / (√{LC})) | ((R) / (LC)) | ((C) / (√{LR})) | ((1) / (R))√{((L) / (C))} | A | Numerical / fill-in style (options given) | Moderate | Dimensional analysis: dimensional formulae and checking equations | Requires interpreting the question and applying a standard method | Expressions converted from supplied text. Verify source answer and any ambiguous OCR/formula formatting before publishing.
11 | Match the LIST-I with LIST-II List - I A. Planck's constant B. Stopping potential C. Work function D. Threshold frequency List - II I. {ML}^(2){T}^(-2) II. {T}^(-1) III. {ML}^(2){T}^(-1) IV. {ML}^(2){T}^(-3){A}^(-1) Choose the correct answer from the options given below: | A-III, B-IV, C-I, D-II | A-I, B-II, C-III, D-IV | A-IV, B-III, C-I, D-II | A-I, B-IV, C-III, D-II | A | Match the columns | Hard | Dimensional formulae of physical quantities and constants | Several quantities or multi-part error/dimensional analysis | Expressions converted from supplied text. Verify source answer and any ambiguous OCR/formula formatting before publishing.
12 | In a screw gauge when the circular scale is given five complete rotations it moves linearly by 2.5 mm. If the circular scale has 100 divisions, the least count of screw gauge is ____(m)m. | 1×10^(-2) | 1×10^(-3) | 5×10^(-2) | 5×10^(-3) | D | Numerical / fill-in style (options given) | Moderate | Measuring instruments: least count, readings and zero correction | Requires interpreting the question and applying a standard method | Expressions converted from supplied text. Verify source answer and any ambiguous OCR/formula formatting before publishing.
13 | Dimensions of universal gravitational constant (G) in terms of Planck's constant (h), distance (L), mass (M) and time (T) are _______. | [hTLM^(-2)] | [hT^(-1)LM^(-2)] | [hTL^(2)M^(-2)] | [h^(-1)T^(-1)LM^(-2)] | B | Numerical / fill-in style (options given) | Moderate | Dimensional formulae of physical quantities and constants | Requires interpreting the question and applying a standard method | Expressions converted from supplied text. Verify source answer and any ambiguous OCR/formula formatting before publishing.
14 | In a screw gauge the zero of main scale reference line coincides with the fifth division of the circular scale when two studs are in contact. There are 100 divisions in circular scale and pitch of screw gauge is 0.1 mm. When diameter of a sphere is measured, the reading of main scale is 5 mm and 50^(th) division of circular scale coincides with the reference line of main scale. The diameter of sphere is ______(m)m. | 5.045 | 5.055 | 5.450 | 5.550 | A | Numerical / fill-in style (options given) | Moderate | Measuring instruments: least count, readings and zero correction | Requires interpreting the question and applying a standard method | Expressions converted from supplied text. Verify source answer and any ambiguous OCR/formula formatting before publishing.
15 | The dimensional formula of ((1) / (2))ε₀E^(2) (ε₀ = permittivity of vacuum and E = electric field) is M^(a)L^(b)T^(c). The value of 2a-b+c= ________. | 0 | 1 | -1 | 2 | B | Numerical / fill-in style (options given) | Moderate | Dimensional analysis: dimensional formulae and checking equations | Requires interpreting the question and applying a standard method | Expressions converted from supplied text. Verify source answer and any ambiguous OCR/formula formatting before publishing.
16 | The diameter of a wire measured by a screw gauge of least count 0.001 cm is 0.08 cm. The length measured by a scale of least count 0.1 cm is 150 cm. When a weight of 100 N is applied to the wire, the extension in length is 0.5 cm, measured by a micrometer of least count 0.001 cm. The error in the measured Young's modulus is α×10^(9) {N/m^(2)}. The value of α is ________. (Ignore the contribution of the load to Young's modulus error calculation) | 1.3 | 1.65 | 0.13 | 0.25 | B | Numerical / fill-in style (options given) | Hard | Measuring instruments: least count, readings and zero correction | Several quantities or multi-part error/dimensional analysis | Expressions converted from supplied text. Verify source answer and any ambiguous OCR/formula formatting before publishing.
17 | The time period of a simple harmonic oscillator is T=2π√{((m) / (k))}. Measured value of mass (m) of the object is 10 g with an accuracy of 10 mg and time for 50 oscillations of the spring is found to be 60 s using a watch of 2 s resolution. Percentage error in determination of spring constant (k) is ________%. | 3.43 | 7.60 | 3.35 | 6.76 | D | Numerical / fill-in style (options given) | Hard | Errors and propagation of errors | Several quantities or multi-part error/dimensional analysis | Expressions converted from supplied text. Verify source answer and any ambiguous OCR/formula formatting before publishing.
18 | The speed of a longitudinal wave in a metallic bar is 400 m/s. If the density and Young's modulus of the bar material are increased by 0.5% and 1%, respectively then the speed of the wave is changed approximately to ______(m)/s. | 398 | 402 | 401 | 399 | C | Numerical / fill-in style (options given) | Hard | Dimensional analysis and units (inferred from question context) | Several quantities or multi-part error/dimensional analysis | Expressions converted from supplied text. Verify source answer and any ambiguous OCR/formula formatting before publishing.
19 | Match List - I with List - II. List - I A. Coefficient of viscosity B. Surface tension C. Pressure D. Surface energy List - II I. [ML^(-1)T^(-2)] II. [ML^(2)T^(-2)] III. [ML^(0)T^(-2)] IV. [ML^(-1)T^(-1)] Choose the correct answer from the options given below : | A-I, B-II, C-IV, D-III | A-IV, B-III, C-I, D-II | A-IV, B-I, C-II, D-III | A-I, B-III, C-II, D-IV | B | Match the columns | Moderate | Dimensional formulae of physical quantities and constants | Requires interpreting the question and applying a standard method | Expressions converted from supplied text. Verify source answer and any ambiguous OCR/formula formatting before publishing.
20 | In an experiment, a set of readings are obtained as follows: 1.24 mm, 1.25 mm, 1.23 mm, 1.21 mm. The expected least count of the instrument used in recording these readings is _______(m)m. | 0.01 | 0.05 | 0.001 | 0.1 | A | Numerical / fill-in style (options given) | Moderate | Measuring instruments: least count, readings and zero correction | Requires interpreting the question and applying a standard method | Expressions converted from supplied text. Verify source answer and any ambiguous OCR/formula formatting before publishing.
21 | When both jaws of vernier callipers touch each other, zero mark of the vernier scale is right to zero mark of main scale, 4^(th) mark on vernier scale coincides with certain mark on the main scale. While measuring the length of a cylinder, observer observes 15 divisions on main scale and 5^(th) division of vernier scale coincides with a main scale division. Measured length of cylinder is ____(m)m. (Least count of Vernier calliper = 0.1\ {mm}) | 15.5 | 15.4 | 15.9 | 15.1 | D | Numerical / fill-in style (options given) | Moderate | Measuring instruments: least count, readings and zero correction | Requires interpreting the question and applying a standard method | Expressions converted from supplied text. Verify source answer and any ambiguous OCR/formula formatting before publishing.
22 | In a vernier callipers, 50 vernier scale divisions are equal to 48 main scale divisions. If one main scale division = 0.05\ {mm}, then the least count of the vernier callipers is ____(m)m. | 0.002 | 0.02 | 0.05 | 0.005 | A | Numerical / fill-in style (options given) | Moderate | Measuring instruments: least count, readings and zero correction | Requires interpreting the question and applying a standard method | Expressions converted from supplied text. Verify source answer and any ambiguous OCR/formula formatting before publishing.
23 | Match the LIST-I with LIST-II List-I A. Magnetic induction B. Magnetic flux C. Magnetic permeability D. Self inductance List-II I. MLT^(-2)A^(-2) II. ML^(2)T^(-2)A^(-2) III. ML^(0)T^(-2)A^(-1) IV. ML^(2)T^(-2)A^(-1) Choose the correct answer from the options given below: | A-III, B-IV, C-II, D-I | A-I, B-III, C-IV, D-II | A-IV, B-III, C-I, D-II | A-III, B-IV, C-I, D-II | D | Match the columns | Moderate | Dimensional formulae of physical quantities and constants | Requires interpreting the question and applying a standard method | Expressions converted from supplied text. Verify source answer and any ambiguous OCR/formula formatting before publishing.
24 | In a screw gauge, the zero of the circular scale lies 3 divisions above the horizontal pitch line when their metallic studs are brought in contact. Using this instrument thickness of a sheet is measured. If pitch scale reading is 1 mm and the circular scale reading is 51 then the correct thickness of the sheet is ____(m)m. [Assume least count is 0.01 mm] | 1.54 | 1.50 | 1.51 | 1.48 | A | Numerical / fill-in style (options given) | Moderate | Measuring instruments: least count, readings and zero correction | Requires interpreting the question and applying a standard method | Expressions converted from supplied text. Verify source answer and any ambiguous OCR/formula formatting before publishing.
25 | Four persons measure the length of a rod as 20.00\ {cm}, 19.75\ {cm}, 17.01\ {cm} and 18.25 cm. The relative error in the measurement of average length of the rod is : | 0.18 | 0.24 | 0.06 | 0.08 | C | Numerical / fill-in style (options given) | Hard | Errors and propagation of errors | Several quantities or multi-part error/dimensional analysis | Expressions converted from supplied text. Verify source answer and any ambiguous OCR/formula formatting before publishing.
26 | If ε, E and t represent the free space permittivity, electric field and time respectively, then the unit of ((ε E) / (t)) will be : | Am | {A/m} | {A/m^(2)} | {Am^(2)} | C | Numerical / fill-in style (options given) | Easy | Dimensional formulae of physical quantities and constants | Short, direct concept or one-step calculation | Expressions converted from supplied text. Verify source answer and any ambiguous OCR/formula formatting before publishing.
27 | Match the LIST-I with LIST-II List-I A. Spring constant B. Thermal conductivity C. Boltzmann constant D. Inductive reactance List-II I. ML^(2)T^(-2)K^(-1) II. ML^(0)T^(-2) III. ML^(2)T^(-3)A^(-2) IV. MLT^(-3)K^(-1) Choose the correct answer from the options given below: | A-III, B-II, C-IV, D-I | A-I, B-IV, C-II, D-III | A-II, B-I, C-IV, D-III | A-II, B-IV, C-I, D-III | D | Match the columns | Moderate | Dimensional formulae of physical quantities and constants | Requires interpreting the question and applying a standard method | Expressions converted from supplied text. Verify source answer and any ambiguous OCR/formula formatting before publishing.
28 | A spherical body of radius r and density σ falls freely through a viscous liquid having density ρ and viscosity η and attains a terminal velocity v_(0). Estimated maximum error in the quantity η is : (Ignore errors associated with σ, ρ and g, gravitational acceleration) | 2[((Δ r) / (r))-((Δ v_(0)) / (v_(0)))] | 2[((Δ r) / (r))+((Δ v_(0)) / (v_(0)))] | ((2Δ r) / (r))+((Δ v_(0)) / (v_(0))) | 2((Δ r) / (r))-((Δ v_(0)) / (v_(0))) | C | Numerical / fill-in style (options given) | Hard | Errors and propagation of errors | Several quantities or multi-part error/dimensional analysis | Expressions converted from supplied text. Verify source answer and any ambiguous OCR/formula formatting before publishing.
29 | Keeping the significant figures in view, the sum of the physical quantities 52.01 m, 153.2 m and 0.123 m is : | 205.3 m | 205 m | 205.333 m | 205.33 m | A | Numerical / fill-in style (options given) | Easy | Significant figures and rounding | Short, direct concept or one-step calculation | Expressions converted from supplied text. Verify source answer and any ambiguous OCR/formula formatting before publishing.
30 | In an experiment the values of two spring constants were measured as k_(1)=(10±0.2){N/m} and k_(2)=(20±0.3){N/m}. If these springs are connected in parallel, then the percentage error in equivalent spring constant is : | 1.33% | 2.67\% | 1.67% | 2.33\% | C | Numerical / fill-in style (options given) | Hard | Errors and propagation of errors | Several quantities or multi-part error/dimensional analysis | Expressions converted from supplied text. Verify source answer and any ambiguous OCR/formula formatting before publishing.
31 | Consider a modified Bernoulli equation. ({P}+((A) / (Bt^(2))))+ρ g(h+Bt)+((1) / (2))ρ V^(2)= constant If t has the dimension of time then the dimensions of A and B are ____ , ____(r)espectively. | [{ML}^(0){T}^(-1)] and [{M}^(0){LT}] | [{ML}^(0){T}^(-2)] and [{M}^(0){LT}^(-1)] | [{ML}^(0){T}^(-2)] and [{M}^(0){LT}^(-2)] | [{ML}^(0){T}^(-1)] and [{M}^(0){LT}^(-1)] | D | Single-correct MCQ | Moderate | Dimensional analysis: dimensional formulae and checking equations | Requires interpreting the question and applying a standard method | Expressions converted from supplied text. Verify source answer and any ambiguous OCR/formula formatting before publishing.
32 | A quantity Q is formulated as X^(-2)Y^(+((3) / (2)))Z^(-((2) / (5))). X, Y, and Z are independent parameters which have fractional errors of 0.1, 0.2, and 0.5, respectively in measurement. The maximum fractional error of Q is | 0.6 | 0.8 | 0.7 | 0.1 | C | Single-correct MCQ | Hard | Errors and propagation of errors | Several quantities or multi-part error/dimensional analysis | Expressions converted from supplied text. Verify source answer and any ambiguous OCR/formula formatting before publishing.
33 | The dimension of √{((μ₀) / (ε₀))} is equal to that of: (μ₀ = Vacuum permeability and ε₀ = Vacuum permittivity) | Voltage | Inductance | Resistance | Capacitance | C | Single-correct MCQ | Moderate | Dimensional analysis: dimensional formulae and checking equations | Requires interpreting the question and applying a standard method | Expressions converted from supplied text. Verify source answer and any ambiguous OCR/formula formatting before publishing.
34 | Match List - I with List - II. List - I (A) Mass density (B) Impulse (C) Power (D) Moment of inertia List - II (I) [ML^(2)T^(-3)] (II) [MLT^(-1)] (III) [ML^(2)T^(0)] (IV) [ML^(-3)T^(0)] Choose the correct answer from the options given below : | (A)-(IV), (B)-(II), (C)-(III), (D)-(I) | (A)-(II), (B)-(III), (C)-(IV), (D)-(I) | (A)-(IV), (B)-(III), (C)-(I), (D)-(II) | (A)-(IV), (B)-(II), (C)-(I), (D)-(III) | D | Match the columns | Moderate | Dimensional formulae of physical quantities and constants | Requires interpreting the question and applying a standard method | Expressions converted from supplied text. Verify source answer and any ambiguous OCR/formula formatting before publishing.
35 | In an electromagnetic system, a quantity defined as the ratio of electric dipole moment and magnetic dipole moment has dimension of [{M}^(P){L}^(Q){T}^(R)A^(S)]. The value of P and Q are : | -1, 0 | 0, -1 | -1, 1 | 1, -1 | B | Single-correct MCQ | Hard | Dimensional analysis: dimensional formulae and checking equations | Several quantities or multi-part error/dimensional analysis | Expressions converted from supplied text. Verify source answer and any ambiguous OCR/formula formatting before publishing.
36 | For the determination of refractive index of glass slab, a travelling microscope is used whose main scale contains 300 equal divisions equals to 15 cm. The vernier scale attached to the microscope has 25 divisions equals to 24 divisions of main scale. The least count (LC) of the travelling microscope is (in cm) : | 0.002 | 0.0025 | 0.0005 | 0.001 | A | Single-correct MCQ | Hard | Measuring instruments: least count, readings and zero correction | Several quantities or multi-part error/dimensional analysis | Expressions converted from supplied text. Verify source answer and any ambiguous OCR/formula formatting before publishing.
37 | In an electromagnetic system, the quantity representing the ratio of electric flux and magnetic flux has dimension of M^(P)L^(Q)T^(R)A^(S), where value of 'Q' and 'R' are | (3, -5) | (-2, 1) | (-2, 2) | (1, -1) | D | Single-correct MCQ | Moderate | Dimensional analysis: dimensional formulae and checking equations | Requires interpreting the question and applying a standard method | Expressions converted from supplied text. Verify source answer and any ambiguous OCR/formula formatting before publishing.
38 | Match the LIST-I with LIST-II LIST-I A. Boltzmann constant B. Coefficient of viscosity C. Planck's constant D. Thermal conductivity LIST-II I. {ML}^(2){T}^(-1) II. {MLT}^(-3){K}^(-1) III. {ML}^(2){T}^(-2){K}^(-1) IV. {ML}^(-1){T}^(-1) Choose the correct answer from the options given below: | A - III, B - IV, C - I, D - II | A - III, B - IV, C - II, D - I | A - III, B - II, C - I, D - IV | A - II, B - III, C - IV, D - I | A | Match the columns | Moderate | Dimensional formulae of physical quantities and constants | Requires interpreting the question and applying a standard method | Expressions converted from supplied text. Verify source answer and any ambiguous OCR/formula formatting before publishing.
39 | A person measures mass of 3 different particles as 435.42\ {g}, 226.3\ {g} and 0.125 g. According to the rules for arithmetic operations with significant figures, the addition of the masses of 3 particles will be. | 661.845 g | 661.84 g | 662 g | 661.8 g | D | Single-correct MCQ | Moderate | Significant figures and rounding | Requires interpreting the question and applying a standard method | Expressions converted from supplied text. Verify source answer and any ambiguous OCR/formula formatting before publishing.
40 | Match the LIST-I with LIST-II List - I A. Gravitational constant B. Gravitational potential energy C. Gravitational potential D. Acceleration due to gravity List - II I. [{LT}^(-2)] II. [{L}^(2){T}^(-2)] III. [{ML}^(2){T}^(-2)] IV. [{M}^(-1){L}^(3){T}^(-2)] Choose the correct answer from the options given below: | A-IV, B-III, C-II, D-I | A-II, B-IV, C-III, D-I | A-I, B-III, C-IV, D-II | A-III, B-II, C-I, D-IV | A | Match the columns | Moderate | Dimensional formulae of physical quantities and constants | Requires interpreting the question and applying a standard method | Expressions converted from supplied text. Verify source answer and any ambiguous OCR/formula formatting before publishing.
41 | If μ₀ and ε₀ are the permeability and permittivity of free space, respectively, then the dimension of (((1) / (μ₀ε₀))) is : | {T}^(2)/{L} | {L}^(2)/{T}^(2) | {T}^(2)/{L}^(2) | {L}/{T}^(2) | B | Single-correct MCQ | Moderate | Dimensional analysis: dimensional formulae and checking equations | Requires interpreting the question and applying a standard method | Expressions converted from supplied text. Verify source answer and any ambiguous OCR/formula formatting before publishing.
42 | Given a charge q, current I and permeability of vacuum μ₀. Which of the following quantity has the dimension of momentum ? | qI/μ₀ | q^(2)μ₀I | qμ₀/I | {q}μ₀{I} | D | Single-correct MCQ | Moderate | Dimensional analysis: dimensional formulae and checking equations | Requires interpreting the question and applying a standard method | Expressions converted from supplied text. Verify source answer and any ambiguous OCR/formula formatting before publishing.
43 | Match List I with List II. List - I (A) Coefficient of viscosity (B) Intensity of wave (C) Pressure gradient (D) Compressibility List - II (I) [{ML}^(0){T}^(-3)] (II) [{ML}^(-2){T}^(-2)] (III) [{M}^(-1){LT}^(2)] (IV) [{ML}^(-1){T}^(-1)] Choose the correct answer from the options given below: | (A)-(II), (B)-(III), (C)-(IV), (D)-(I) | (A)-(IV), (B)-(II), (C)-(I), (D)-(III) | (A)-(IV), (B)-(I), (C)-(II), (D)-(III) | (A)-(I), (B)-(IV), (C)-(III), (D)-(II) | C | Match the columns | Moderate | Dimensional formulae of physical quantities and constants | Requires interpreting the question and applying a standard method | Expressions converted from supplied text. Verify source answer and any ambiguous OCR/formula formatting before publishing.
44 | The equation for real gas is given by ({P}+(({a}) / ({V}^(2))))({V}-{b})={RT}, where P, V, T and R are the pressure, volume, temperature and gas constant, respectively. The dimension of {ab}^(-2) is equivalent to that of : | Compressibility | Planck's constant | Energy density | Strain | C | Single-correct MCQ | Hard | Dimensional formulae of physical quantities and constants | Several quantities or multi-part error/dimensional analysis | Expressions converted from supplied text. Verify source answer and any ambiguous OCR/formula formatting before publishing.
45 | Match List - I with List - II. List - I (A) Young's Modulus (B) Torque (C) Coefficient of Viscosity (D) Gravitational Constant List - II (I) M L^(-1) T^(-1) (II) M L^(-1) T^(-2) (III) M^(-1) L^(3) T^(-2) (IV) M L^(2) T^(-2) Choose the correct answer from the options given below : | (A)-(I), (B)-(III), (C)-(II), (D)-(IV) | (A)-(IV), (B)-(II), (C)-(III), (D)-(I) | (A)-(II), (B)-(I), (C)-(IV), (D)-(III) | (A)-(II), (B)-(IV), (C)-(I), (D)-(III) | D | Match the columns | Hard | Dimensional formulae of physical quantities and constants | Several quantities or multi-part error/dimensional analysis | Expressions converted from supplied text. Verify source answer and any ambiguous OCR/formula formatting before publishing.
46 | The pair of physical quantities not having the same dimensions is : | Angular momentum and Planck's constant | Torque and energy | Surface tension and impulse | Pressure and Young's modulus | C | Numerical / fill-in style (options given) | Hard | Dimensional analysis: dimensional formulae and checking equations | Several quantities or multi-part error/dimensional analysis | Expressions converted from supplied text. Verify source answer and any ambiguous OCR/formula formatting before publishing.
47 | The expression given below shows the variation of velocity (v) with time (t), v={At}^(2)+(({Bt}) / ({C}+{t})). The dimension of ABC is : | [{M}^(0){L}^(1){T}^(-2)] | [{M}^(0){L}^(2){T}^(-3)] | [{M}^(0){L}^(2){T}^(-2)] | [{M}^(0){L}^(1){T}^(-3)] | B | Numerical / fill-in style (options given) | Moderate | Dimensional analysis: dimensional formulae and checking equations | Requires interpreting the question and applying a standard method | Expressions converted from supplied text. Verify source answer and any ambiguous OCR/formula formatting before publishing.

## Easy
Question No. | Question (readable math) | Option A | Option B | Option C | Option D | Answer (source workbook) | Question Type | Difficulty | Topic | Difficulty rationale | Math / answer review note
2 | Consider the equation H=((x^(p)ε^(q)E^(r)) / (t^(s))) Where H = magnetic field intensity, E = electric field, ε = permittivity, x = distance, t = time. The values of p, q, r and s respectively are : | 1,1,1,1 | -1,1,2,1 | 1,-1,-2,1 | -1,-2,-2,1 | A | Numerical / fill-in style (options given) | Easy | Dimensional formulae of physical quantities and constants | Short, direct concept or one-step calculation | Expressions converted from supplied text. Verify source answer and any ambiguous OCR/formula formatting before publishing.
26 | If ε, E and t represent the free space permittivity, electric field and time respectively, then the unit of ((ε E) / (t)) will be : | Am | {A/m} | {A/m^(2)} | {Am^(2)} | C | Numerical / fill-in style (options given) | Easy | Dimensional formulae of physical quantities and constants | Short, direct concept or one-step calculation | Expressions converted from supplied text. Verify source answer and any ambiguous OCR/formula formatting before publishing.
29 | Keeping the significant figures in view, the sum of the physical quantities 52.01 m, 153.2 m and 0.123 m is : | 205.3 m | 205 m | 205.333 m | 205.33 m | A | Numerical / fill-in style (options given) | Easy | Significant figures and rounding | Short, direct concept or one-step calculation | Expressions converted from supplied text. Verify source answer and any ambiguous OCR/formula formatting before publishing.

## Moderate
Question No. | Question (readable math) | Option A | Option B | Option C | Option D | Answer (source workbook) | Question Type | Difficulty | Topic | Difficulty rationale | Math / answer review note
1 | A new unit (α) of length is chosen such that it is equal to the speed of light in vacuum. What is the distance between Venus and Earth in terms of α units if light takes 6 min. 40 s to cover this distance? | 200α | 400α | 300α | 500α | B | Single-correct MCQ | Moderate | Units, unit systems and conversion | Requires interpreting the question and applying a standard method | Expressions converted from supplied text. Verify source answer and any ambiguous OCR/formula formatting before publishing.
4 | Match List - I with List - II. List - I A. Boltzmann constant B. Stefan's constant C. Planck's constant D. Gravitational constant List - II I. [{M}^(-1){L}^(3){T}^(-2)] II. [{M L}^(2){T}^(-1)] III. [{ML}^(2){T}^(-2){K}^(-1)] IV. [{M L}^(0){T}^(-3){K}^(-4)] Choose the correct answer from the options given below : | A-I, B-II, C-III, D-IV | A-IV, B-III, C-II, D-I | A-III, B-IV, C-II, D-I | A-II, B-I, C-IV, D-III | C | Match the columns | Moderate | Dimensional formulae of physical quantities and constants | Requires interpreting the question and applying a standard method | Expressions converted from supplied text. Verify source answer and any ambiguous OCR/formula formatting before publishing.
6 | The potential energy of a particle changes with distance x from a fixed origin as V=((A√{x}) / (x+B)), where A and B are constants with appropriate dimensions. The dimensions of AB are ____ | [{M}^(1){L}^(5/2){T}^(-2)] | [{M}^(3/2){L}^(5/2){T}^(-2)] | [{M}^(1){L}^(2){T}^(-2)] | [{M}^(1){L}^(7/2){T}^(-2)] | D | Numerical / fill-in style (options given) | Moderate | Dimensional formulae of physical quantities and constants | Requires interpreting the question and applying a standard method | Expressions converted from supplied text. Verify source answer and any ambiguous OCR/formula formatting before publishing.
7 | Match List - I with List - II. List - I A. Meter (L) B. Second (S) C. Kilogram (M) D. Kelvin (K) List - II I. √{((hc) / (G))} II. √{((Gh) / (c^(5)))} III. √{((hc^(5)) / (Gk^(2)))} IV. √{((Gh) / (c^(3)))} where h (Planck's constant), G (gravitational constant) and c (speed of light in vacuum) as fundamental units. Choose the correct answer from the options given below : | A-II, B-IV, C-I, D-III | A-IV, B-II, C-I, D-III | A-IV, B-I, C-II, D-III | A-III, B-I, C-II, D-IV | B | Match the columns | Moderate | Units, unit systems and conversion | Requires interpreting the question and applying a standard method | Expressions converted from supplied text. Verify source answer and any ambiguous OCR/formula formatting before publishing.
9 | In a Vernier calipers, when both jaws touch each other, zero of the Vernier scale is shifted to the right of zero of the main scale and 7^(th) Vernier division coincides with a main scale reading. If the value of 1 main scale division is 1 mm and there are 10 Vernier scale divisions, then the Vernier caliper has | 0.07 cm negative zero error | 0.7 cm negative zero error | 0.07 cm positive zero error | 0.7 cm positive zero error | C | Single-correct MCQ | Moderate | Measuring instruments: least count, readings and zero correction | Requires interpreting the question and applying a standard method | Expressions converted from supplied text. Verify source answer and any ambiguous OCR/formula formatting before publishing.
10 | L, C and R represents physical quantities inductance, capacitance and resistance respectively. The dimensional formula {ML}^(2){T}^(-4){A}^(-2) corresponds to ____ . | ((R) / (√{LC})) | ((R) / (LC)) | ((C) / (√{LR})) | ((1) / (R))√{((L) / (C))} | A | Numerical / fill-in style (options given) | Moderate | Dimensional analysis: dimensional formulae and checking equations | Requires interpreting the question and applying a standard method | Expressions converted from supplied text. Verify source answer and any ambiguous OCR/formula formatting before publishing.
12 | In a screw gauge when the circular scale is given five complete rotations it moves linearly by 2.5 mm. If the circular scale has 100 divisions, the least count of screw gauge is ____(m)m. | 1×10^(-2) | 1×10^(-3) | 5×10^(-2) | 5×10^(-3) | D | Numerical / fill-in style (options given) | Moderate | Measuring instruments: least count, readings and zero correction | Requires interpreting the question and applying a standard method | Expressions converted from supplied text. Verify source answer and any ambiguous OCR/formula formatting before publishing.
13 | Dimensions of universal gravitational constant (G) in terms of Planck's constant (h), distance (L), mass (M) and time (T) are _______. | [hTLM^(-2)] | [hT^(-1)LM^(-2)] | [hTL^(2)M^(-2)] | [h^(-1)T^(-1)LM^(-2)] | B | Numerical / fill-in style (options given) | Moderate | Dimensional formulae of physical quantities and constants | Requires interpreting the question and applying a standard method | Expressions converted from supplied text. Verify source answer and any ambiguous OCR/formula formatting before publishing.
14 | In a screw gauge the zero of main scale reference line coincides with the fifth division of the circular scale when two studs are in contact. There are 100 divisions in circular scale and pitch of screw gauge is 0.1 mm. When diameter of a sphere is measured, the reading of main scale is 5 mm and 50^(th) division of circular scale coincides with the reference line of main scale. The diameter of sphere is ______(m)m. | 5.045 | 5.055 | 5.450 | 5.550 | A | Numerical / fill-in style (options given) | Moderate | Measuring instruments: least count, readings and zero correction | Requires interpreting the question and applying a standard method | Expressions converted from supplied text. Verify source answer and any ambiguous OCR/formula formatting before publishing.
15 | The dimensional formula of ((1) / (2))ε₀E^(2) (ε₀ = permittivity of vacuum and E = electric field) is M^(a)L^(b)T^(c). The value of 2a-b+c= ________. | 0 | 1 | -1 | 2 | B | Numerical / fill-in style (options given) | Moderate | Dimensional analysis: dimensional formulae and checking equations | Requires interpreting the question and applying a standard method | Expressions converted from supplied text. Verify source answer and any ambiguous OCR/formula formatting before publishing.
19 | Match List - I with List - II. List - I A. Coefficient of viscosity B. Surface tension C. Pressure D. Surface energy List - II I. [ML^(-1)T^(-2)] II. [ML^(2)T^(-2)] III. [ML^(0)T^(-2)] IV. [ML^(-1)T^(-1)] Choose the correct answer from the options given below : | A-I, B-II, C-IV, D-III | A-IV, B-III, C-I, D-II | A-IV, B-I, C-II, D-III | A-I, B-III, C-II, D-IV | B | Match the columns | Moderate | Dimensional formulae of physical quantities and constants | Requires interpreting the question and applying a standard method | Expressions converted from supplied text. Verify source answer and any ambiguous OCR/formula formatting before publishing.
20 | In an experiment, a set of readings are obtained as follows: 1.24 mm, 1.25 mm, 1.23 mm, 1.21 mm. The expected least count of the instrument used in recording these readings is _______(m)m. | 0.01 | 0.05 | 0.001 | 0.1 | A | Numerical / fill-in style (options given) | Moderate | Measuring instruments: least count, readings and zero correction | Requires interpreting the question and applying a standard method | Expressions converted from supplied text. Verify source answer and any ambiguous OCR/formula formatting before publishing.
21 | When both jaws of vernier callipers touch each other, zero mark of the vernier scale is right to zero mark of main scale, 4^(th) mark on vernier scale coincides with certain mark on the main scale. While measuring the length of a cylinder, observer observes 15 divisions on main scale and 5^(th) division of vernier scale coincides with a main scale division. Measured length of cylinder is ____(m)m. (Least count of Vernier calliper = 0.1\ {mm}) | 15.5 | 15.4 | 15.9 | 15.1 | D | Numerical / fill-in style (options given) | Moderate | Measuring instruments: least count, readings and zero correction | Requires interpreting the question and applying a standard method | Expressions converted from supplied text. Verify source answer and any ambiguous OCR/formula formatting before publishing.
22 | In a vernier callipers, 50 vernier scale divisions are equal to 48 main scale divisions. If one main scale division = 0.05\ {mm}, then the least count of the vernier callipers is ____(m)m. | 0.002 | 0.02 | 0.05 | 0.005 | A | Numerical / fill-in style (options given) | Moderate | Measuring instruments: least count, readings and zero correction | Requires interpreting the question and applying a standard method | Expressions converted from supplied text. Verify source answer and any ambiguous OCR/formula formatting before publishing.
23 | Match the LIST-I with LIST-II List-I A. Magnetic induction B. Magnetic flux C. Magnetic permeability D. Self inductance List-II I. MLT^(-2)A^(-2) II. ML^(2)T^(-2)A^(-2) III. ML^(0)T^(-2)A^(-1) IV. ML^(2)T^(-2)A^(-1) Choose the correct answer from the options given below: | A-III, B-IV, C-II, D-I | A-I, B-III, C-IV, D-II | A-IV, B-III, C-I, D-II | A-III, B-IV, C-I, D-II | D | Match the columns | Moderate | Dimensional formulae of physical quantities and constants | Requires interpreting the question and applying a standard method | Expressions converted from supplied text. Verify source answer and any ambiguous OCR/formula formatting before publishing.
24 | In a screw gauge, the zero of the circular scale lies 3 divisions above the horizontal pitch line when their metallic studs are brought in contact. Using this instrument thickness of a sheet is measured. If pitch scale reading is 1 mm and the circular scale reading is 51 then the correct thickness of the sheet is ____(m)m. [Assume least count is 0.01 mm] | 1.54 | 1.50 | 1.51 | 1.48 | A | Numerical / fill-in style (options given) | Moderate | Measuring instruments: least count, readings and zero correction | Requires interpreting the question and applying a standard method | Expressions converted from supplied text. Verify source answer and any ambiguous OCR/formula formatting before publishing.
27 | Match the LIST-I with LIST-II List-I A. Spring constant B. Thermal conductivity C. Boltzmann constant D. Inductive reactance List-II I. ML^(2)T^(-2)K^(-1) II. ML^(0)T^(-2) III. ML^(2)T^(-3)A^(-2) IV. MLT^(-3)K^(-1) Choose the correct answer from the options given below: | A-III, B-II, C-IV, D-I | A-I, B-IV, C-II, D-III | A-II, B-I, C-IV, D-III | A-II, B-IV, C-I, D-III | D | Match the columns | Moderate | Dimensional formulae of physical quantities and constants | Requires interpreting the question and applying a standard method | Expressions converted from supplied text. Verify source answer and any ambiguous OCR/formula formatting before publishing.
31 | Consider a modified Bernoulli equation. ({P}+((A) / (Bt^(2))))+ρ g(h+Bt)+((1) / (2))ρ V^(2)= constant If t has the dimension of time then the dimensions of A and B are ____ , ____(r)espectively. | [{ML}^(0){T}^(-1)] and [{M}^(0){LT}] | [{ML}^(0){T}^(-2)] and [{M}^(0){LT}^(-1)] | [{ML}^(0){T}^(-2)] and [{M}^(0){LT}^(-2)] | [{ML}^(0){T}^(-1)] and [{M}^(0){LT}^(-1)] | D | Single-correct MCQ | Moderate | Dimensional analysis: dimensional formulae and checking equations | Requires interpreting the question and applying a standard method | Expressions converted from supplied text. Verify source answer and any ambiguous OCR/formula formatting before publishing.
33 | The dimension of √{((μ₀) / (ε₀))} is equal to that of: (μ₀ = Vacuum permeability and ε₀ = Vacuum permittivity) | Voltage | Inductance | Resistance | Capacitance | C | Single-correct MCQ | Moderate | Dimensional analysis: dimensional formulae and checking equations | Requires interpreting the question and applying a standard method | Expressions converted from supplied text. Verify source answer and any ambiguous OCR/formula formatting before publishing.
34 | Match List - I with List - II. List - I (A) Mass density (B) Impulse (C) Power (D) Moment of inertia List - II (I) [ML^(2)T^(-3)] (II) [MLT^(-1)] (III) [ML^(2)T^(0)] (IV) [ML^(-3)T^(0)] Choose the correct answer from the options given below : | (A)-(IV), (B)-(II), (C)-(III), (D)-(I) | (A)-(II), (B)-(III), (C)-(IV), (D)-(I) | (A)-(IV), (B)-(III), (C)-(I), (D)-(II) | (A)-(IV), (B)-(II), (C)-(I), (D)-(III) | D | Match the columns | Moderate | Dimensional formulae of physical quantities and constants | Requires interpreting the question and applying a standard method | Expressions converted from supplied text. Verify source answer and any ambiguous OCR/formula formatting before publishing.
37 | In an electromagnetic system, the quantity representing the ratio of electric flux and magnetic flux has dimension of M^(P)L^(Q)T^(R)A^(S), where value of 'Q' and 'R' are | (3, -5) | (-2, 1) | (-2, 2) | (1, -1) | D | Single-correct MCQ | Moderate | Dimensional analysis: dimensional formulae and checking equations | Requires interpreting the question and applying a standard method | Expressions converted from supplied text. Verify source answer and any ambiguous OCR/formula formatting before publishing.
38 | Match the LIST-I with LIST-II LIST-I A. Boltzmann constant B. Coefficient of viscosity C. Planck's constant D. Thermal conductivity LIST-II I. {ML}^(2){T}^(-1) II. {MLT}^(-3){K}^(-1) III. {ML}^(2){T}^(-2){K}^(-1) IV. {ML}^(-1){T}^(-1) Choose the correct answer from the options given below: | A - III, B - IV, C - I, D - II | A - III, B - IV, C - II, D - I | A - III, B - II, C - I, D - IV | A - II, B - III, C - IV, D - I | A | Match the columns | Moderate | Dimensional formulae of physical quantities and constants | Requires interpreting the question and applying a standard method | Expressions converted from supplied text. Verify source answer and any ambiguous OCR/formula formatting before publishing.
39 | A person measures mass of 3 different particles as 435.42\ {g}, 226.3\ {g} and 0.125 g. According to the rules for arithmetic operations with significant figures, the addition of the masses of 3 particles will be. | 661.845 g | 661.84 g | 662 g | 661.8 g | D | Single-correct MCQ | Moderate | Significant figures and rounding | Requires interpreting the question and applying a standard method | Expressions converted from supplied text. Verify source answer and any ambiguous OCR/formula formatting before publishing.
40 | Match the LIST-I with LIST-II List - I A. Gravitational constant B. Gravitational potential energy C. Gravitational potential D. Acceleration due to gravity List - II I. [{LT}^(-2)] II. [{L}^(2){T}^(-2)] III. [{ML}^(2){T}^(-2)] IV. [{M}^(-1){L}^(3){T}^(-2)] Choose the correct answer from the options given below: | A-IV, B-III, C-II, D-I | A-II, B-IV, C-III, D-I | A-I, B-III, C-IV, D-II | A-III, B-II, C-I, D-IV | A | Match the columns | Moderate | Dimensional formulae of physical quantities and constants | Requires interpreting the question and applying a standard method | Expressions converted from supplied text. Verify source answer and any ambiguous OCR/formula formatting before publishing.
41 | If μ₀ and ε₀ are the permeability and permittivity of free space, respectively, then the dimension of (((1) / (μ₀ε₀))) is : | {T}^(2)/{L} | {L}^(2)/{T}^(2) | {T}^(2)/{L}^(2) | {L}/{T}^(2) | B | Single-correct MCQ | Moderate | Dimensional analysis: dimensional formulae and checking equations | Requires interpreting the question and applying a standard method | Expressions converted from supplied text. Verify source answer and any ambiguous OCR/formula formatting before publishing.
42 | Given a charge q, current I and permeability of vacuum μ₀. Which of the following quantity has the dimension of momentum ? | qI/μ₀ | q^(2)μ₀I | qμ₀/I | {q}μ₀{I} | D | Single-correct MCQ | Moderate | Dimensional analysis: dimensional formulae and checking equations | Requires interpreting the question and applying a standard method | Expressions converted from supplied text. Verify source answer and any ambiguous OCR/formula formatting before publishing.
43 | Match List I with List II. List - I (A) Coefficient of viscosity (B) Intensity of wave (C) Pressure gradient (D) Compressibility List - II (I) [{ML}^(0){T}^(-3)] (II) [{ML}^(-2){T}^(-2)] (III) [{M}^(-1){LT}^(2)] (IV) [{ML}^(-1){T}^(-1)] Choose the correct answer from the options given below: | (A)-(II), (B)-(III), (C)-(IV), (D)-(I) | (A)-(IV), (B)-(II), (C)-(I), (D)-(III) | (A)-(IV), (B)-(I), (C)-(II), (D)-(III) | (A)-(I), (B)-(IV), (C)-(III), (D)-(II) | C | Match the columns | Moderate | Dimensional formulae of physical quantities and constants | Requires interpreting the question and applying a standard method | Expressions converted from supplied text. Verify source answer and any ambiguous OCR/formula formatting before publishing.
47 | The expression given below shows the variation of velocity (v) with time (t), v={At}^(2)+(({Bt}) / ({C}+{t})). The dimension of ABC is : | [{M}^(0){L}^(1){T}^(-2)] | [{M}^(0){L}^(2){T}^(-3)] | [{M}^(0){L}^(2){T}^(-2)] | [{M}^(0){L}^(1){T}^(-3)] | B | Numerical / fill-in style (options given) | Moderate | Dimensional analysis: dimensional formulae and checking equations | Requires interpreting the question and applying a standard method | Expressions converted from supplied text. Verify source answer and any ambiguous OCR/formula formatting before publishing.

## Hard
Question No. | Question (readable math) | Option A | Option B | Option C | Option D | Answer (source workbook) | Question Type | Difficulty | Topic | Difficulty rationale | Math / answer review note
3 | The percentage error in the calculated volume of a sphere, if there is 2\% error in its diameter measurement, is ____ . | 1 | 2 | 6 | 8 | C | Numerical / fill-in style (options given) | Hard | Errors and propagation of errors | Several quantities or multi-part error/dimensional analysis | Expressions converted from supplied text. Verify source answer and any ambiguous OCR/formula formatting before publishing.
5 | The density ρ of a uniform cylinder is determined by measuring its mass m, length l and diameter d. The measured values of m, l and d are 97.42 ± 0.02 g, 8.35 ± 0.05 mm and 20.20 ± 0.02 mm, respectively. Calculated percentage fractional error in ρ is ____ . | 0.63% | 0.82% | 0.72% | 0.25% | B | Numerical / fill-in style (options given) | Hard | Errors and propagation of errors | Several quantities or multi-part error/dimensional analysis | Expressions converted from supplied text. Verify source answer and any ambiguous OCR/formula formatting before publishing.
8 | In an experiment to determine the resistance of a given wire using Ohm's law, the voltmeter and ammeter readings are noted as 10 V and 5 A, respectively. The least counts of voltmeter and ammeter are 500 mV and 200 mA, respectively. The estimated error in the resistance measurement is ____ Ω | 0.25 | 2 | 2.5 | 0.18 | D | Numerical / fill-in style (options given) | Hard | Errors and propagation of errors | Several quantities or multi-part error/dimensional analysis | Expressions converted from supplied text. Verify source answer and any ambiguous OCR/formula formatting before publishing.
11 | Match the LIST-I with LIST-II List - I A. Planck's constant B. Stopping potential C. Work function D. Threshold frequency List - II I. {ML}^(2){T}^(-2) II. {T}^(-1) III. {ML}^(2){T}^(-1) IV. {ML}^(2){T}^(-3){A}^(-1) Choose the correct answer from the options given below: | A-III, B-IV, C-I, D-II | A-I, B-II, C-III, D-IV | A-IV, B-III, C-I, D-II | A-I, B-IV, C-III, D-II | A | Match the columns | Hard | Dimensional formulae of physical quantities and constants | Several quantities or multi-part error/dimensional analysis | Expressions converted from supplied text. Verify source answer and any ambiguous OCR/formula formatting before publishing.
16 | The diameter of a wire measured by a screw gauge of least count 0.001 cm is 0.08 cm. The length measured by a scale of least count 0.1 cm is 150 cm. When a weight of 100 N is applied to the wire, the extension in length is 0.5 cm, measured by a micrometer of least count 0.001 cm. The error in the measured Young's modulus is α×10^(9) {N/m^(2)}. The value of α is ________. (Ignore the contribution of the load to Young's modulus error calculation) | 1.3 | 1.65 | 0.13 | 0.25 | B | Numerical / fill-in style (options given) | Hard | Measuring instruments: least count, readings and zero correction | Several quantities or multi-part error/dimensional analysis | Expressions converted from supplied text. Verify source answer and any ambiguous OCR/formula formatting before publishing.
17 | The time period of a simple harmonic oscillator is T=2π√{((m) / (k))}. Measured value of mass (m) of the object is 10 g with an accuracy of 10 mg and time for 50 oscillations of the spring is found to be 60 s using a watch of 2 s resolution. Percentage error in determination of spring constant (k) is ________%. | 3.43 | 7.60 | 3.35 | 6.76 | D | Numerical / fill-in style (options given) | Hard | Errors and propagation of errors | Several quantities or multi-part error/dimensional analysis | Expressions converted from supplied text. Verify source answer and any ambiguous OCR/formula formatting before publishing.
18 | The speed of a longitudinal wave in a metallic bar is 400 m/s. If the density and Young's modulus of the bar material are increased by 0.5% and 1%, respectively then the speed of the wave is changed approximately to ______(m)/s. | 398 | 402 | 401 | 399 | C | Numerical / fill-in style (options given) | Hard | Dimensional analysis and units (inferred from question context) | Several quantities or multi-part error/dimensional analysis | Expressions converted from supplied text. Verify source answer and any ambiguous OCR/formula formatting before publishing.
25 | Four persons measure the length of a rod as 20.00\ {cm}, 19.75\ {cm}, 17.01\ {cm} and 18.25 cm. The relative error in the measurement of average length of the rod is : | 0.18 | 0.24 | 0.06 | 0.08 | C | Numerical / fill-in style (options given) | Hard | Errors and propagation of errors | Several quantities or multi-part error/dimensional analysis | Expressions converted from supplied text. Verify source answer and any ambiguous OCR/formula formatting before publishing.
28 | A spherical body of radius r and density σ falls freely through a viscous liquid having density ρ and viscosity η and attains a terminal velocity v_(0). Estimated maximum error in the quantity η is : (Ignore errors associated with σ, ρ and g, gravitational acceleration) | 2[((Δ r) / (r))-((Δ v_(0)) / (v_(0)))] | 2[((Δ r) / (r))+((Δ v_(0)) / (v_(0)))] | ((2Δ r) / (r))+((Δ v_(0)) / (v_(0))) | 2((Δ r) / (r))-((Δ v_(0)) / (v_(0))) | C | Numerical / fill-in style (options given) | Hard | Errors and propagation of errors | Several quantities or multi-part error/dimensional analysis | Expressions converted from supplied text. Verify source answer and any ambiguous OCR/formula formatting before publishing.
30 | In an experiment the values of two spring constants were measured as k_(1)=(10±0.2){N/m} and k_(2)=(20±0.3){N/m}. If these springs are connected in parallel, then the percentage error in equivalent spring constant is : | 1.33% | 2.67\% | 1.67% | 2.33\% | C | Numerical / fill-in style (options given) | Hard | Errors and propagation of errors | Several quantities or multi-part error/dimensional analysis | Expressions converted from supplied text. Verify source answer and any ambiguous OCR/formula formatting before publishing.
32 | A quantity Q is formulated as X^(-2)Y^(+((3) / (2)))Z^(-((2) / (5))). X, Y, and Z are independent parameters which have fractional errors of 0.1, 0.2, and 0.5, respectively in measurement. The maximum fractional error of Q is | 0.6 | 0.8 | 0.7 | 0.1 | C | Single-correct MCQ | Hard | Errors and propagation of errors | Several quantities or multi-part error/dimensional analysis | Expressions converted from supplied text. Verify source answer and any ambiguous OCR/formula formatting before publishing.
35 | In an electromagnetic system, a quantity defined as the ratio of electric dipole moment and magnetic dipole moment has dimension of [{M}^(P){L}^(Q){T}^(R)A^(S)]. The value of P and Q are : | -1, 0 | 0, -1 | -1, 1 | 1, -1 | B | Single-correct MCQ | Hard | Dimensional analysis: dimensional formulae and checking equations | Several quantities or multi-part error/dimensional analysis | Expressions converted from supplied text. Verify source answer and any ambiguous OCR/formula formatting before publishing.
36 | For the determination of refractive index of glass slab, a travelling microscope is used whose main scale contains 300 equal divisions equals to 15 cm. The vernier scale attached to the microscope has 25 divisions equals to 24 divisions of main scale. The least count (LC) of the travelling microscope is (in cm) : | 0.002 | 0.0025 | 0.0005 | 0.001 | A | Single-correct MCQ | Hard | Measuring instruments: least count, readings and zero correction | Several quantities or multi-part error/dimensional analysis | Expressions converted from supplied text. Verify source answer and any ambiguous OCR/formula formatting before publishing.
44 | The equation for real gas is given by ({P}+(({a}) / ({V}^(2))))({V}-{b})={RT}, where P, V, T and R are the pressure, volume, temperature and gas constant, respectively. The dimension of {ab}^(-2) is equivalent to that of : | Compressibility | Planck's constant | Energy density | Strain | C | Single-correct MCQ | Hard | Dimensional formulae of physical quantities and constants | Several quantities or multi-part error/dimensional analysis | Expressions converted from supplied text. Verify source answer and any ambiguous OCR/formula formatting before publishing.
45 | Match List - I with List - II. List - I (A) Young's Modulus (B) Torque (C) Coefficient of Viscosity (D) Gravitational Constant List - II (I) M L^(-1) T^(-1) (II) M L^(-1) T^(-2) (III) M^(-1) L^(3) T^(-2) (IV) M L^(2) T^(-2) Choose the correct answer from the options given below : | (A)-(I), (B)-(III), (C)-(II), (D)-(IV) | (A)-(IV), (B)-(II), (C)-(III), (D)-(I) | (A)-(II), (B)-(I), (C)-(IV), (D)-(III) | (A)-(II), (B)-(IV), (C)-(I), (D)-(III) | D | Match the columns | Hard | Dimensional formulae of physical quantities and constants | Several quantities or multi-part error/dimensional analysis | Expressions converted from supplied text. Verify source answer and any ambiguous OCR/formula formatting before publishing.
46 | The pair of physical quantities not having the same dimensions is : | Angular momentum and Planck's constant | Torque and energy | Surface tension and impulse | Pressure and Young's modulus | C | Numerical / fill-in style (options given) | Hard | Dimensional analysis: dimensional formulae and checking equations | Several quantities or multi-part error/dimensional analysis | Expressions converted from supplied text. Verify source answer and any ambiguous OCR/formula formatting before publishing.

## Notes
Field | Note
Question source | Pasted text supplied in this conversation (47 questions).
Answer source | Answer letters are carried over from the uploaded topic/difficulty workbook; they have not been independently re-solved.
Math formatting | LaTeX-style expressions were converted into readable text notation. Review complex nested expressions and symbols before using as a final question bank.
Question type | Inferred from wording; match-the-columns items are identified separately. Some numerical/fill-in questions still have options in the source.
Difficulty | Carried over from the uploaded topic/difficulty workbook.